## Atlas Design Sheet
Speaker Placement Tool Rev 8.3 08052016
For Questions Please Call: 800.876.3333
| www.AtlasIED.com |  | Email Questions To: | support@atlasied.com
Job Name:
| Feet |  |  |  | Feet | Meters | Centemeters
Room Length | 30 |  |  |  | 30 | 9.144 | 914.4
Room Width | 30 |  |  |  | 30 | 9.144 | 914.4
Ceiling Height | 8 |  |  |  | 8 | 2.4384 | 243.84 |  |  | dB SPL Available @ Listener Height @ Selected Tap | @ Max Tap
System Performance |  |  |  |  | Room Length | Room Width | Ceiling Height | Listener Height |  | 99 | 98.7412
Listener Height | Seated |  | Speaker Description & Web Link |  | 30 | 30 | 8 | 3.5 |  | Coverage of Loudspeaker (-6dB 2kHz octave Band) |  | X Angle
Loudspeaker | FAP33T-W | 3 INCH FULL RANGE LOUDSPEAKER SYSTEM WITH 70.7/100V |  |  | "D" Spacing FT | D Spacing IN. | "B"Spacing | "H" |  | Spkr. Deg "O"=45 Atlas 8" ¦ =60 Atlas 4" | "R" | 22.5
Xfmr Tap Selection Watts | 16 |  |  |  | 15.3616 | 184.3392 | 7.6808 | 4.5 |  | 67.5 | 10.864 |  | 3
[11 empty] | "X" Angle Dist - FT | DB Loss @ X | DB SPL @ Edge | Round
Qty Speaker Rows | 2 | [8 empty] | Y-Placement Spkr #1(Line 10) | 11.7591 | 11.09 | 93.61 | 94
Qty Speaker Columns | 2 |  |  |  | Speakers L | Speakers W | Total | Enter Tap W |  | 7.3192
Total Speakers Required | 4 |  |  |  | 2 | 2 | 4 | 16 |  | X-Placement Spkr#1(Line 10) |  | 16
[5 empty] | 1.95 | 1.95 | 3.8 |  |  | 7.3192 |  | 32
Speaker Spacing Distance | 15.3616 | Feet | [7 empty] | Total Wattage Tapped | Max Wattage Tap
[5 empty] | Reference Measurement (1W) |  | Enter Speaker Sensitivity |  |  | 64 | 76.8
First Speaker "Y" Placement | 7.3192 | Feet |  |  | 1 |  | 89.7 | dB |  | Total Power (Watts) Required Adding 20% HR
First Speaker "X" Placement | 7.3192 | Feet |  |  | "H" Converted to Meters |  | Add Power Gain |  |  | 76.8 | 76.8
[5 empty] | 1.37 |  | 101.7 |  |  | Area Of Coverage Per Speaker (sq.Ft)
Selected Tap Max SPL in Direct Field | 99 | dB | [7 empty] | 235.9788
Variance to Edge of Coverage | -5 | dB | [7 empty] | Power Gain Formula | S/S C20
Amplifier Power Required For Selected Tap | 77 | Watts | [7 empty] | 12 | 77.7
dB Loss at "H" Distance(Inverse Square Calculation)
Max Tap Spl In Direct Field | 99 | dB | [7 empty] | 3
Amplifier Power Required For Max Tap | 77 | Watts
[10 empty] | Max Tap SPL Power Gain Formula | Max Tap
[10 empty] | 12.0412 | 16
For Max Tap SPL dB Loss at "H" Distance(Inverse Square Calculation)
2.7468
Add Power Gain (Max Tap SPL)
101.7412
[12 empty] | Chosen SP | Zero Elimination
[12 empty] | FAP33T-W | 2 | 4 | 8 | 16
[5 empty] | Ear Height | [7 empty] | Tap1 | Tap2 | Tap3 | Tap4 | Tap5 | Tap6 | Web Link
[5 empty] | Standing | 5 | Model | 2kHz OB -6dB Coverage | SPL 1W/1M | Desc | Max Tap | SP Vlookup-> | 2 | 4 | 8 | 16 | 0 | 0
[5 empty] | Seated | 3.5 | FAP33T-W | 67.5 | 89.7 | 3 INCH FULL RANGE LOUDSPEAKER SYSTEM WITH 70.7/100V | 16 |  | 2 | 4 | 8 | 16 |  |  | http://www.atlasied.com/fap33t-w
[7 empty] | FAP43T-W | 55 | 90 | 4.5 INCH COAXIAL LOUDPEAKER SYSTEM WITH 70.7/100V | 32 |  | 4 | 8 | 16 | 32 |  |  | http://www.atlasied.com/fap43t-w
[7 empty] | FAP63T-W | 55 | 90 | 6.5 INCH COAXIAL LOUDSPEAKER SYSTEM WITH 70.7/100V | 32 |  | 4 | 8 | 16 | 32 |  |  | http://www.atlasied.com/fap63t-w
[7 empty] | FAP40T | 55 | 87 | 4" Ultra Compact Tuned & Ported 70.7V/100V/8-ohm Speaker System | 16 |  | 1 | 2 | 4 | 8 | 16 |  | http://www.atlasied.com/FAP40T
[7 empty] | FAP42T | 64 | 88 | 4" Tuned & Ported 70.7V/100V/8-Ohm Coaxial Ceiling Speaker System | 16 |  | 1 | 2 | 4 | 8 | 16 |  | http://www.atlasied.com/FAP42T
[7 empty] | FAP62T | 60 | 88 | 6" Tuned & Ported 70.7V/100V/8-Ohm Coaxial Ceiling Speaker System | 32 |  | 2 | 4 | 8 | 16 | 32 | 0 | http://www.atlasied.com/FAP62T
[7 empty] | FAP82T | 52 | 90 | 8" Tuned & Ported 70.7V/100V/8-Ohm Coaxial Ceiling Speaker System | 60 |  | 1.9 | 3.8 | 7.5 | 15 | 30 | 60 | http://www.atlasied.com/FAP82T
[7 empty] | FAP8CXT | 53.5 | 92 | 8" Tuned & Ported 70.7V/100V/8-Ohm, W/ 8CXT60 Driver | 60 |  | 1.9 | 3.8 | 7.5 | 15 | 30 | 60 | http://www.atlasied.com/FAP8CXT
[7 empty] | FA138T87 | 52 | 89.5 | 8" Streategy One Coaxial Driver | 8 |  | 1 | 2 | 4 | 8 |  |  | http://www.atlasied.com/FA138T87
[7 empty] | PM4FA | 64 | 88 | Pendant Mount System with FA134 | 16 |  | 1 | 2 | 4 | 8 | 16 |  | http://www.atlasied.com/PM4FA-B
[7 empty] | PM8GD | 65.5 | 96 | Pendant Mount System with GD87 | 16 |  | 1 | 2 | 4 | 8 | 16 |  | http://www.atlasied.com/PM8GD-B
[7 empty] | PM8FA | 52 | 90 | Pendant Mount System with FA138 | 60 |  | 1.9 | 3.8 | 7.5 | 15 | 30 | 60 | http://www.atlasied.com/PM8FA-B
[7 empty] | PM8CX | 53.5 | 92 | Pendant Mount System with 8CXT60 | 60 |  | 1.9 | 3.8 | 7.5 | 15 | 30 | 60 | http://www.atlasied.com/PM8CX-B
[7 empty] | 12CXT60 | 50 | 99 | 12" Coaxial Driver With 1" Exit Compression Driver | 60 |  | 7.5 | 15 | 30 | 60 |  |  | http://www.atlasied.com/12CXT60
[7 empty] | 8CXT60 | 53.5 | 92 | 8" Coaxial Driver With 1" Exit Compression Driver | 60 |  | 7.5 | 15 | 30 | 60 |  |  | http://www.atlasied.com/8CXT60
[7 empty] | AP-15T | 35 | 106 | 15 Watt AP Series Paging Horn (Down Firing Configuration) | 15 |  | 1 | 2 | 3.8 | 7.5 | 15 |  | http://www.atlasied.com/AP-15T
[7 empty] | APF-15T | 47.5 | 104 | 15 Watt APF Series Paging Horn (Down Firing Configuration) | 15 |  | 1 | 2 | 3.8 | 7.5 | 15 |  | http://www.atlasied.com/APF-15T
[7 empty] | C12BT60 | 45 | 96 | 12" Coaxial Driver With 1" Dome Tweeter | 60 |  | 7.5 | 15 | 30 | 60 |  |  | http://www.atlasied.com/C12BT60
[7 empty] | FC104T | 67.5 | 94 | 4" High Compliance Driver | 8 |  | 0.5 | 1 | 2 | 4 | 8 |  | http://www.atlasied.com/FC104T
[7 empty] | GD87W | 65.5 | 96 | 8" 10oz 70.7V Dual Coaxial Speaker Package With Grill | 8 |  | 1 | 2 | 4 | 8 |  |  | http://www.atlasied.com/GD87W
[7 empty] | SD72W | 55 | 97 | 8" 10oz 25V/70.7V Dual Cone Speaker Package With Grill | 5 |  | 0.25 | 0.5 | 1 | 2 | 5 |  | http://www.atlasied.com/SD72W
[7 empty] | DT12 | 52.5 | 97 | 8", 25V/70.7V/8M 1' x 2' "Drop In" Speaker Package | 4 |  | 0.25 | 0.5 | 1 | 2 | 4 |  | http://www.atlasied.com/DT12
[7 empty] | SM52T | 45 | 91 | 5 1/4" Surface Mount 2-way (Down Firing Configuration) | 30 |  | 1.9 | 3.8 | 7.5 | 15 | 30 |  | http://www.atlasied.com/SM52T-B
[7 empty] | SM82T | 32.5 | 92 | 8" Surface Mount 2-way (Down Firing Configuration) | 60 |  | 1.9 | 3.8 | 7.5 | 15 | 30 | 60 | http://www.atlasied.com/SM82T-B
[7 empty] | FAP6260T | 30 | 92 | 6" Coaxial Speaker System with 70.7/100V-60W Transformer 60Deg | 60 |  | 4 | 8 | 16 | 30 | 60 |  | http://www.atlasied.com/FAP6260T
[7 empty] | IP Speaker | 55 | 97 | 8" 10oz PoE IP Paging / Notification Package | 5 |  | 5 | 5 | 5 | 5 | 5 |  | http://www.atlasied.com/voip-loudspeakers
Note on B5: Select Units Enter Units
Note on B6: Enter Room Length
Note on B7: Enter Room Width
Note on B8: Enter Ceiling Height
Note on B10: Select Seated or Standing
Note on B11: Select Your Atlas Speaker!
Note on B12: Select Transformer Tap
Note on B16: Speaker Count is based on minimum overlap spacing. Please note that when using the FAP40T, FAP42T, FAP33T-W, or FAP43T-W in high ceiling applications (especially higher than 15') spl loss at the edge of the coverage pattern may be greater than the -6db polar indicated due to the inverse square law loss over the distance to the edge of the direct field coverage pattern. Simply stated, for higher ceilings use larger drivers. For more info see the White Paper: Limits of Wide Dispersion on our website: https://atlasied.com/f/AtlasSound/wPaperWideDispersion.pdf
Note on B20: Using the X & Y 1st speaker placement dimension will provide equal distance to first speaker in the other 3 corners of the room. Use with speaker spacing dimension and ARRAY function in AutoCAD for quick speaker layout in CAD
Note on B24: A variance of -3dB or less is optimum. If this variance is greater than -3dB select a larger diameter loudspeaker!
Note on B25: This total includes 20% added to power requirement for headroom
Note on B28: This total includes 20% added to power requirement for headroom
Note on C4: Enter Job Name Here If You Wish!
Note on N12: Steven W. Young: -6db compensated to -3db by summation of min overlap